## Status
Revision | 1.0
Note: Always refer to the Jetson Orin NX Series and Jetson Orin Nano Product Series Design Guide for the latest guidelines
| General | USB, PCIe | Display | Camera_Audio_Ethernet | I2C, SPI, UART, CAN
Open | 3 | 89 | 69 | 24 | 30
Completed | 0 | 0 | 0 | 0 | 0
Percentage Completed | 0% | 0% | 0% | 0% | 0%
Design Differences | 0 | 0 | 0 | 0 | 0
Notes (Apply to each Checklist page) | 1. Check column has dropdown menu including Yes (meets requirement) No (does not meet requirement or is different) & Not Appl (Not applicable to design). Select item from menu.
2. Check column cells highlighted in ORANGE (not completed) or RED ("No" is indicated). If no, describe in Comments column why is requirement not met and if changes will be made to design.
3. Priority is 0 - High if the item is new & critical, or needs to be highlighted because it has a history of being overlooked
Critical Issues Found | List critical issues that are found while going through checklist

## General
Design Checklist (General)
|  |  | Total | 3
|  |  | Open | 3
|  |  | Completed | 0
|  |  | Percentage Completed | 0%
|  |  | Design Differences | 0
Priority | Catagory | Check Item |  | Check | Comments
Design Checklist |  |  |  | x
| Docs | Documentation |  | x
1 - Normal | Docs | Provide complete layout file (BRD file for Allegro whenever possible)
1 - Normal | Docs | Provide trace length report
1 - Normal | Docs | Provide ODB++ layout database file
x
x
|  | Layout Deviations | Comments
x
x
x
x
x
x
x
x
x
x
x
x
x
x
x
x
x
x
x
x
x
x
x
x
x
x
x
x
x
x
x
x
x
x
x
x
x
x
x
x
x
x
x
x
x
x

## USB_PCIe
USB_PCIe
|  |  | Total | 89
|  |  | Open | 89
|  |  | Completed | 0
|  |  | Percentage Completed | 0%
|  |  | Design Differences | 0
Priority | Catagory | Check Item |  | Check | Comments
USB/PCIe |  |  |  | x
| USB 2.0 PHY | USB 2.0 PHYs |  | x
1 - Normal | USB 2.0 PHY | Routing has GND reference plane
1 - Normal | USB 2.0 PHY | Via proximity (Signal to reference) is <3.8mm (24ps) and maximum of 4 signal vias per single GND return via
1 - Normal | USB 2.0 PHY | Trace Impedance is 50Ω single ended & 90Ω differential ±15%
1 - Normal | USB 2.0 PHY | Max trace length (delay) is 152mm (900ps)
1 - Normal | USB 2.0 PHY | Max intra-pair skew (between USBx_DP & USBx_DN) is 7.5ps - PCB delays only
1 - Normal | USB 2.0 PHY | Keep critical USB related traces such as USBx_DP/DN & USB_REXT away from other signal traces or unrelated power traces/areas or power supply components
1 - Normal | USB 2.0 PHY | If additional connector is between the Orin module and the USB connector or other device on the PCB, routing on both sides of that connector should be included for max length and the max length may have to be reduced.
| USB 3.2 | USB 3.2 Links |  | x
1 - Normal | USB 3.2 | Electrical Spec. |  | x
1 - Normal | USB 3.2 | Insertion Loss values below include only PCB without add-on components (ESD, CMC, MUX)
1 - Normal | USB 3.2 | Insertion Loss for Host GEN1 is ≥ -3.8db @ 2.5GHz for Type C
1 - Normal | USB 3.2 | Insertion Loss for Host GEN1 is ≥ -7.3db @ 2.5GHz for Type A
1 - Normal | USB 3.2 | Insertion Loss for GEN2 is ≥ -4.5db @ 5GHz for host or device and all connector types
1 - Normal | USB 3.2 | Insertion Loss for Device GEN1 is ≥ -3.8db @ 2.5GHz for Type C
1 - Normal | USB 3.2 | Insertion Loss for Device GEN1 is ≥ -2.5db @ 2.5GHz for Micro-AB
1 - Normal | USB 3.2 | Resonance Dip Frequency is > 8GHz for GEN1 and > 20GHz for GEN2
1 - Normal | USB 3.2 | Time-domain Reflectometer Dip is ≥ 75Ω @ Tr = 200ps (10%-90%) for GEN1 and ≥ 75Ω @ Tr = 61ps (10%-90%) for GEN2
1 - Normal | USB 3.2 | Near End Crosstalk is ≤ -45dB from DC to 5GHz for TS-NEXT on RX
1 - Normal | USB 3.2 | Impedance |  | x
1 - Normal | USB 3.2 | Routing has GND reference plane
1 - Normal | USB 3.2 | Trace Impedance is 85Ω differential, 43Ω single-ended ±15%
1 - Normal | USB 3.2 | Trace Length/Skew |  | x
1 - Normal | USB 3.2 | Trace loss characteristic is <0.6 dB/in @2.5GHz for GEN1 & <1.0 dB/in @5GHz for GEN2
1 - Normal | USB 3.2 | Max PCB breakout length is 11mm for GEN1 & 3mm for GEN2
1 - Normal | USB 3.2 | Max differential pair uncoupled length 6.29mm (41.9ps)
1 - Normal | USB 3.2 | Max GEN1 Host trace length (delay) is 160mm (1071ps) - no/ESD/CMC/MUX.
1 - Normal | USB 3.2 | Max GEN1 Device trace length (delay) is 107mm (714ps) - no/ESD/CMC/MUX.
1 - Normal | USB 3.2 | Max GEN2 host/device trace length (delay) is 114mm (765ps) - no ESD/CMC/MUX.
1 - Normal | USB 3.2 | Length reduction if ESD added: GEN1 - 10mm, GEN2 - 12.5mm
1 - Normal | USB 3.2 | Length reduction if CMC added: GEN1/GEN2 - 30.5mm
1 - Normal | USB 3.2 | Length reduction if MUX added: GEN1 - 43mm, GEN2 - 30.5mm
1 - Normal | USB 3.2 | Within pair (intra-pair) skew is 0.15mm (1ps)
1 - Normal | USB 3.2 | Trace Spacing for TX/RX Interleaving |  | x
1 - Normal | USB 3.2 | Pair-to-Pair (inter-pair) spacing is > 4x dielectric (Microstrip) or >3x dielectric (Stripline)
1 - Normal | USB 3.2 | Trace spacing to plane & capacitor pad is > 4x dielectric (Microstrip) or >3x dielectric (Stripline)
1 - Normal | USB 3.2 | Trace spacing to unrelated high speed signals is >4x dielectric (Microstrip) or >3x dielectric (Stripline)
1 - Normal | USB 3.2 | Trace Spacing for TX/RX Non-interleaving |  | x
1 - Normal | USB 3.2 | TX & RX routed on different layers, or if on same layer, not interleaved (strong recommendation).
1 - Normal | USB 3.2 | Serpentine routing is not performed for intra-pair skew compensation in the breakout region
1 - Normal | USB 3.2 | Min Inter-pair spacing TX-RX is 4.85x (breakout) / 3x (main route)
1 - Normal | USB 3.2 | Max length in breakout area is 11mm, and main route is Max length - breakout length.
1 - Normal | USB 3.2 | Via |  | x
1 - Normal | USB 3.2 | Y-pattern via topology recommended (see DG)
1 - Normal | USB 3.2 | GND vias are placed as symmetrically as possible to data pair vias. Up to 4 signal vias (2 diff pairs) can share a single GND return via
1 - Normal | USB 3.2 | Maximum number of vias is 4 if all Plated-through-hole. If Micro-vias, no limit as long as total channel loss meets spec.
1 - Normal | USB 3.2 | Max via stub is < 0.4mm
1 - Normal | USB 3.2 | Serpentine |  | x
1 - Normal | USB 3.2 | Min bend angle is 135 deg
1 - Normal | USB 3.2 | Dimensions meet DG requirements
1 - Normal | USB 3.2 | Additional Component Placement Order |  | x
1 - Normal | USB 3.2 | Orin module ̶ AC capacitor on TX ̶ common mode choke (if required) ̶ ESD ̶ Connector
1 - Normal | USB 3.2 | AC Cap |  | x
1 - Normal | USB 3.2 | Location of cap (max length to adjacent discontinuity) is within 8mm
1 - Normal | USB 3.2 | Cap should have GND/PWR voiding (required if AC cap is 0603 or larger)
1 - Normal | USB 3.2 | ESD |  | x
1 - Normal | USB 3.2 | Max Junction capacitance (IO to GND) is 0.8pF for GEN1 or 0.35pf for GEN2
1 - Normal | USB 3.2 | Footprint - pad is on the net & not a trace stub
1 - Normal | USB 3.2 | Location of ESD device (max length to adjacent discontinuity) is within 8mm. Recommended to be as close as possible to connector.
1 - Normal | USB 3.2 | Common-Mode Choke |  | x
1 - Normal | USB 3.2 | Common-mode impedance @ 100MHz Min/Max is 65/90Ω for GEN1 or 5/35Ω for GEN2
1 - Normal | USB 3.2 | Max Rdc is 0.3Ω
1 - Normal | USB 3.2 | Differential TDR impedance is 90Ω @TR-200ps (10%-90%)
1 - Normal | USB 3.2 | Min Sdd21 @ 2.5GHz / Max Scc21 @ 2.5GHz is 2.22 / 19.2 dB
1 - Normal | USB 3.2 | Location of choke (max length to adjacent discontinuity such as connector, via or component pad) is within 8mm
1 - Normal | USB 3.2 | FPC |  | x
1 - Normal | USB 3.2 | The FPC routing is included for PCB trace calculations (max length, etc.)
1 - Normal | USB 3.2 | Characteristic Impedance is same as PCB
1 - Normal | USB 3.2 | Loss chracteristic is strongly recommend to be same as PCB or better
1 - Normal | USB 3.2 | Connector |  | x
1 - Normal | USB 3.2 | GND plane under signal pad should be voided. Size of void should be the same size as the pad.
1 - Normal | USB 3.2 | Connector used must be USB-IF certified
1 - Normal | USB 3.2 | Misc |  | x
1 - Normal | USB 3.2 | Keep critical USB 3.2 traces away from other signal traces or unrelated power traces/areas or power supply components
1 - Normal | USB 3.2 | If additional connector is between the Orin module and the USB connector or other device on the PCB, routing on both sides of that connector should be included for max length and the max length may have to be reduced.
| PEX | PEX (PCIe) Up to GEN 4 |  | x
1 - Normal | PEX | Impedance |  | x
1 - Normal | PEX | Routing has GND reference plane
1 - Normal | PEX | Trace Impedance is 85Ω differential, 50Ω single-ended, ±15%
1 - Normal | PEX | GEN4 only: Fiber-weave effect: Spread-glass (denser weave) PCB material is used instead of regular-glass (sparse weave) to minimize intra-pair skew
1 - Normal | PEX | GEN4 only: Fiber-weave effect:- Zig-zag routing is used instead of straight to minimize skew. This is mandatory for PCIE gen4 designs
1 - Normal | PEX | Spacing |  | x
1 - Normal | PEX | Pair-to-Pair (inter-pair) spacing is > 4x dielectric (Stripline required). Route TX & RX on separate layers.
1 - Normal | PEX | If routing in the same layer, TX & RX groups are routed separately keeping distance between nearest TX/RX trace and RX to other signals 9x RX-RX separation
1 - Normal | PEX | Trace spacing to plane & capacitor pad is > 4x dielectric (Stripline required)
1 - Normal | PEX | Trace spacing to unrelated high speed signals is >4x dielectric (Stripline required)
1 - Normal | PEX | Length/Width/Skew |  | x
1 - Normal | PEX | Max PCB breakout length is 41.9ps
1 - Normal | PEX | Max within pair (intra-pair) skew is 0.15mm (1ps) - PCB delays only
1 - Normal | PEX | Max within pair (intra-pair) matching between subsequent discontinuities is 0.15mm (1ps)
1 - Normal | PEX | Max differential pair uncoupled length (delay) 6.29mm (41.9ps)
1 - Normal | PEX | For delays/lengths, PCB material loss is checked against assumptions in design guide and adjusted if loss is different.
1 - Normal | PEX | GEN 3 (Direct to device): Max trace Insertion loss (IL)/delay/length is -15.8dB / 2987ps / 467mm
1 - Normal | PEX | GEN 3 (Routing to M.2 Conn.): Max trace Insertion loss (IL)/delay/length is -7.6dB / 1437ps / 224mm
1 - Normal | PEX | GEN 3 (Routing to 2nd Orin module): Max trace Insertion loss (IL)/delay/length is -10.5dB / 1985ps / 310mm
1 - Normal | PEX | GEN 4 (Direct to device): Max trace Insertion loss (IL)/delay/length is -20.51dB / 2208ps / 345mm
1 - Normal | PEX | GEN 4 (Routing to M.2 Conn.): Max trace Insertion loss (IL)/delay/length is -11.01dB / 1185ps / 185mm
1 - Normal | PEX | GEN 4 (Routing to 2nd Orin module): Max trace Insertion loss (IL)/delay/length is -14.74dB / 1587ps / 248mm
1 - Normal | PEX | Via |  | x
1 - Normal | PEX | GND vias placed as symmetrically as possible to data pair vias. GND via distance should be placed less than 1x the diff pair via pitch
1 - Normal | PEX | Maximum number of layer transitions is 4
1 - Normal | PEX | Max via stub is 0 mm (not allowed). Micro-vias or back-drilled vias used.
1 - Normal | PEX | AC Cap |  | x
1 - Normal | PEX | Location of cap (max length to adjacent discontinuity) is within 8mm
1 - Normal | PEX | Cap should have GND/PWR voiding directly under the pad, 0.1mm larger than the pad
1 - Normal | PEX | Connector |  | x
1 - Normal | PEX | GND/PWR are voided for all layers under the connector pad (0.15mm larger than the pad)
1 - Normal | PEX | Miscellaneous |  | x
1 - Normal | PEX | Routing over voids or antipads not allowed
1 - Normal | PEX | Keep critical PCIe traces away from other signal traces or unrelated power traces/areas or power supply components
1 - Normal | PEX | Length matching is done before Via transitions to different layers or any discontinuity to minimize common mode conversion.
1 - Normal | PEX | If additional connector is between the Orin module and the end PCIe device, routing on both sides of that connector should be included for max length and the max length may have to be reduced.
1 - Normal | PEX | GND fill rule: Unwanted GND fill that is either floating or act like antenna is removed

## Display
Display
|  |  | Total | 69
|  |  | Open | 69
|  |  | Completed | 0
|  |  | Percentage Completed | 0%
|  |  | Design Differences | 0
Priority | Catagory | Check Item |  | Check | Comments
Display |  |  |  | x
| Display Common | Common |  | x
1 - Normal | Display Common | Via |  | x
1 - Normal | Display Common | Y-pattern via topology recommended (see DG)
1 - Normal | Display Common | GND vias are placed as symmetrically as possible to data pair vias. Up to 4 signal vias (2 diff pairs) can share a single GND return via
1 - Normal | Display Common | Minimum Impedance Dip is 97Ω @200ps or 92Ω @35ps
1 - Normal | Display Common | Recommended Via Dimension is: Drill/Pad = 200/400uM, Antipad = 840uM & Via pitch = 880uM
1 - Normal | Display Common | Recommended PTH via dimension for impedance control: Pad size < 0.5mm, Drill size < 0.3mm, Antipad size > 0.8mm, Via pitch <= 0.8mm
1 - Normal | Display Common | Maximum number of vias is 4 if all Plated-through-hole. If Micro-vias, no limit as long as total channel loss meets spec.
1 - Normal | Display Common | Max via stub is < 0.4mm
1 - Normal | Display Common | Serpentine |  | x
1 - Normal | Display Common | Min bend angle is 135 deg
1 - Normal | Display Common | Dimensions meet DG requirements
1 - Normal | Display Common | Misc |  | x
1 - Normal | Display Common | Critical traces are kept away from other signal traces or unrelated power traces/areas or power supply components
1 - Normal | Display Common | If additional connector is between the Orin module and the display connector or other device on the PCB, routing on both sides of that connector should be included for max length and the max length may have to be reduced.
| Display eDP / DP | eDP / DP |  | x
1 - Normal | Display eDP / DP | Specification |  | x
1 - Normal | Display eDP / DP | Insertion Loss is >= -0.7dB @ 0.7GHz (PBR), -1.2dB @ 1.35GHz (HBR), -4.5dB @ 2.7GHz (HBR2), -5.5dB @ 4.05GHz (HBR3)
1 - Normal | Display eDP / DP | Resonance Dip Frequency is > 8GHz up to HBR2, >12GHz for HBR3
1 - Normal | Display eDP / DP | TRD Dip is >-85ohm @ Tr-200ps
1 - Normal | Display eDP / DP | FEXT is <= -40dB @ DC, -30dB @ 2.7GHz, -30dB @ 5.4GHz
1 - Normal | Display eDP / DP | Impedance
1 - Normal | Display eDP / DP | Routing has GND reference plane
1 - Normal | Display eDP / DP | Differential Impedance: 100Ω Differential ±15% is target. 95Ω to support DP-HDMI co-layout. 85Ω for eDP/DP only (better trace loss char.)
1 - Normal | Display eDP / DP | Trace Spacing, Length & Length Matching |  | x
1 - Normal | Display eDP / DP | Trace spacing (Pair-Pair): 3x (Stripline), 4x (Microstrip - HBR/RBR), 5x (Microstrip - HBR2)
1 - Normal | Display eDP / DP | Trace spacing (Main Link to AUX): 3x (Stripline), 5x (Microstrip)
1 - Normal | Display eDP / DP | Trace loss characteristic is <= 0.64dB/in (HBR2), <0.9dB/in (HBR3) @2.7GHz. (based on EM370(5) dielectric material. length constraint must be re-defined if loss characteristic is changed)
1 - Normal | Display eDP / DP | Max PCB Via dist. from module connector: (RBR/HBR) No requirment, (HBR2/HBR3) 7.63mm (0.3in)
1 - Normal | Display eDP / DP | Max trace length (delay) from the Orin module TX to connector (RBR/HBR): 215mm (1137.5ps) (stripline), 215mm (975ps) (microstrip) - PCB delays only
1 - Normal | Display eDP / DP | Max trace length (delay) from the Orin module TX to connector (Up to HBR2): 184mm (1260ps) (stripline), 178mm (1050ps) (microstrip) - PCB delays only
1 - Normal | Display eDP / DP | Max trace length (delay) from the Orin module TX to connector (HBR3): 162mm (1120ps) (stripline), 155mm (900ps) (microstrip) - PCB delays only
1 - Normal | Display eDP / DP | Max Intra-pair (within pair) skew 1ps - PCB delays only
1 - Normal | Display eDP / DP | Max Inter-pair (pair to pair) skew is 150ps - Include package pin delays and PCB trace delays
1 - Normal | Display eDP / DP | AC Cap |  | x
1 - Normal | Display eDP / DP | Max distance from AC cap to connector: No requirement (RBR/HBR), 0.5" (HBR2/HBR3)
1 - Normal | Display eDP / DP | Voiding: No requirement (RBR/HBR), plane voided directly under pads, 0.1mm larger than pad size (HBR2/HBR3)
1 - Normal | Display eDP / DP | Connector |  | x
1 - Normal | Display eDP / DP | Voiding: No requirement (RBR/HBR), plane voided directly under pads, 1.5mm larger than pad size (HBR2/HBR3)
| Display HDMI | HDMI |  | x
1 - Normal | Display HDMI | Electrical Specifiation |  | x
1 - Normal | Display HDMI | Insertion Loss is ≤ 1.7db @ 1GHz, ≤ 2.0db @ 1.5GHz, ≤ 3db @ 3GHz, ≤ 4.3db @ 6GHz
1 - Normal | Display HDMI | Resonance Dip Frequency is > 12GHz
1 - Normal | Display HDMI | Time-domain Reflectometer Dip is ≥ 85Ω @ Tr = 200ps (10%-90%), or if dip is 75-85Ω, width should be < 250ps
1 - Normal | Display HDMI | FEXT is < -60dB @ DC, < -40dB @ 3GHz & < -40dB at 6GHz
1 - Normal | Display HDMI | Impedance |  | x
1 - Normal | Display HDMI | Routing has GND reference plane
1 - Normal | Display HDMI | HDMI: Trace Impedance is 100Ω Differential ±10%. If 100Ω is not achievable, 95Ω for breakout &main route is option. 95Ω is suitable for direct connect to serializer. Single ended Impedance is 45-55Ω ±10%
1 - Normal | Display HDMI | Trace Spacing, Length & Length Matching |  | x
1 - Normal | Display HDMI | Trace loss characteristic is < 1.1 dB/in @ 6GHz, < 0.8 dB/in @3.0GHz, or < 0.4 dB/in. @1.5GHz.
1 - Normal | Display HDMI | Trace spacing (Pair-Pair): HDMI 1.4b/2.0 is 3x Stripline, 5x Microstrip or HDMI 2.1 is 4x Stripline, 7x Microstrip
1 - Normal | Display HDMI | Trace spacing (Main Link to DDC): 3x (Stripline), 5x (Microstrip)
1 - Normal | Display HDMI | Max Total Length/Delay (HDMI 2.0/1.4b) is 88.5mm/525ps (Microstrip) or 101mm/700ps (Stripline) - PCB delays only
1 - Normal | Display HDMI | Max Total Length/Delay (HDMI 2.1) is 63.5mm (375ps - Microstrip) or 76mm (535ps - Stripline) - PCB delays only
1 - Normal | Display HDMI | Max intra-pair (within pair) skew is 0.15mm (1ps).
1 - Normal | Display HDMI | Max inter-pair (pair-to-pair) skew is 150ps - Include package pin delays and PCB trace delays
1 - Normal | Display HDMI | Ground transition via: When signals switch reference layers, add one or two ground stitching vias. It is preferred to be symmetrical to signal vias and GND via distance should be placed less than 1x the diff pair via pitch.
1 - Normal | Display HDMI | Via |  | x
1 - Normal | Display HDMI | The break-in trace to the connector pin via should be routed on the BOTTOM in order to avoid via stub effect. Equal spacing (0.8mm) between adjacent signal vias. The x-axis distance between signal and GND via should be > 0.6mm
1 - Normal | Display HDMI | AC Cap |  | x
1 - Normal | Display HDMI | Location of cap is before pull-down resistor
1 - Normal | Display HDMI | Placement: PTH design - Cap placed on bottom layer if main route above core or top layer if below core. Micro-via design is not restricted.
1 - Normal | Display HDMI | GND (or PWR) is voided under/above the cap. Void size = SMT area + 1x dielectric height keepout distance.
1 - Normal | Display HDMI | Pull-down Resistor (RPD), choke/FET |  | x
1 - Normal | Display HDMI | Note: Not required for Serializers/FPDLink Bridge ICs that accept TMDS levels such as the MAX96759 GMSL2 Serializer
1 - Normal | Display HDMI | Location: Must be after AC cap
1 - Normal | Display HDMI | Located within 1mm of main trace
1 - Normal | Display HDMI | Distance from AC cap to RPD stubbing point ~0mm
1 - Normal | Display HDMI | Layer of placement: Same layer as AC cap. The FET & choke can be placed on the opposite layer thru a PTH via
1 - Normal | Display HDMI | Choke between RPD & FET. Max trace length = 4mm
1 - Normal | Display HDMI | GND/PWR void under/above resistor (recommendation)
1 - Normal | Display HDMI | Common-Mode Choke (not added unless EMI issue seen) |  | x
1 - Normal | Display HDMI | Common-mode impedance @ 100MHz Min/Max is 65/90Ω
1 - Normal | Display HDMI | Max Rdc is 0.3Ω
1 - Normal | Display HDMI | Differential TDR impedance is 90Ω @TR-200ps (10%-90%)
1 - Normal | Display HDMI | Location of choke (max length to adjacent discontinuity such as connector, via or component pad) is within 8mm
1 - Normal | Display HDMI | ESD - Optional. Designs should include ESD footprint as stuffing option |  | x
1 - Normal | Display HDMI | Note: Not required when driving Serializers/FPDLink Bridge ICs directly
1 - Normal | Display HDMI | Max Junction capacitance is 0.35pf
1 - Normal | Display HDMI | Pad is on the net & not a trace stub
1 - Normal | Display HDMI | Location of ESD device is after pull-down resistor/CMC & before RS/Connector
1 - Normal | Display HDMI | GND/PWR void under/above the cap is needed. Void size = 1mm x 2mm for 1 pair.
1 - Normal | Display HDMI | Series Resistor (RS) - Required to meet HDMI 2.0 Compliance. Not required for HDMI 2.1 compliance. |  | x
1 - Normal | Display HDMI | Location is after all components - before connector
1 - Normal | Display HDMI | GND/PWR void under/above the device is needed. Void size = SMT area + 1x dielectric height keepout distance.
1 - Normal | Display HDMI | Trace at Component Region |  | x
1 - Normal | Display HDMI | Impedance is 100Ω
1 - Normal | Display HDMI | Trace entering pad has one 45deg angle
1 - Normal | Display HDMI | Connector |  | x
1 - Normal | Display HDMI | Plane is voided directly under pads, 5.7mils larger than pad size

## Camera_Audio_Ethernet
Camera_Audio
|  |  | Total | 24
|  |  | Open | 24
|  |  | Completed | 0
|  |  | Percentage Completed | 0%
|  |  | Design Differences | 0
Priority | Catagory | Check Item |  | Check | Comments
Camera |  |  |  | x
|  | Camera - CSI (D-PHY mode) |  | x
1 - Normal | CSI Common | Routing has GND reference plane
1 - Normal | CSI D-PHY | Trace Impedance is 45-50Ω Single Ended, 90-100 Diff, ±15%
1 - Normal | CSI D-PHY | Max PCB breakout delay is 48ps
1 - Normal | CSI D-PHY | Via proximity (Signal to reference) is <0.65mm (3.8ps)
1 - Normal | CSI D-PHY | Intra-pair trace spacing is 0.15mm (can be adjusted to meet differential impedance)
1 - Normal | CSI D-PHY | Min trace spacing is 2x dielectric height
1 - Normal | CSI D-PHY | Max Insertion Loss is 3.0dB for 1Gbps, 2.9dB for 1.5Gbps, and 1.92dB for 2.5Gbps
1 - Normal | CSI D-PHY | Max trace length (delay) is 421mm (MS-2487ps, SL-2526) for 1Gbps, 319mm (MS-1885ps, SL-1913) for 1.5Gbps, and 150mm (MS-886ps, MS-900ps) for 2.5Gbps
1 - Normal | CSI D-PHY | Max Intra-pair Skew is 1ps
1 - Normal | CSI D-PHY | Max Trace Delay Skew between DQ and CLK is 40ps for 1Gbps, 26.7ps for 1.5Gbps, and 16ps for 2.5Gbps
1 - Normal | CSI Common | Critical traces are kept away from other signal traces or unrelated power traces/areas or power supply components
Audio |  |  |  | x
| Audio I2S | I2S |  | x
1 - Normal | Audio I2S | Routing has GND reference plane
1 - Normal | Audio I2S | Via proximity (Signal to reference) is <3.8mm (24ps) and maximum of 4 signal vias per single GND return via
1 - Normal | Audio I2S | Trace Impedance is 50Ω ±20%
1 - Normal | Audio I2S | Trace Spacing is > 2x dielectric (Microstrip or Stripline)
1 - Normal | Audio I2S | Max trace delay is <3600ps - Include package & PCB trace delays
1 - Normal | Audio I2S | Max total trace delay skew between SCLK & SDATA_OUT/IN is 250ps
Ethernet (MDI) |  |  |  | x
1 - Normal | Ethernet - MDI | Routing has GND reference plane
1 - Normal | Ethernet - MDI | Trace Impedance is 100Ω differential (90Ω if 100Ω cannot be achieved), 50Ω single-ended ±15%
1 - Normal | Ethernet - MDI | Minimum Trace Spacing (pair to pair) is 0.763mm
1 - Normal | Ethernet - MDI | Max PCB trace length (delay) is 109mm (690ps)
1 - Normal | Ethernet - MDI | Max intra-pair (within pair) skew is 0.15mm (1ps)
1 - Normal | Ethernet - MDI | Max inter-pair (pair to pair) skew is 0.22mm (1.5ps)
1 - Normal | Ethernet - MDI | Keep critical traces away from other signal traces or unrelated power traces/areas or power supply components

## I2C_SPI_UART_CAN
I2C_SPI_UART_CAN
|  |  | Total | 30
|  |  | Open | 30
|  |  | Completed | 0
|  |  | Percentage Completed | 0%
|  |  | Design Differences | 0
Priority | Catagory | Check Item |  | Check | Comments
I2C |  |  |  | x
1 - Normal | I2C | Routing has GND or PWR reference plane
1 - Normal | I2C | Max loading is 400pf
1 - Normal | I2C | Trace Impedance is 50-60Ω ±15%
1 - Normal | I2C | Trace Spacing is > 1x dielectric
1 - Normal | I2C | Standard Mode: Max trace delay is 3400ps
1 - Normal | I2C | Fast Mode and Fast Mode Plus modes: Max trace delay is 1700ps
SPI |  |  |  | x
1 - Normal | SPI | Routing has GND or PWR reference plane
1 - Normal | SPI | Max loading per pin is 10pf
1 - Normal | SPI | If PWR, add 2x 0201 0.1uF and 2x 0402 4.7uF decoupling capacitors between PWR and GND for return current
1 - Normal | SPI | Max PCB breakout length (delay) is 6.5mm (40ps)
1 - Normal | SPI | Via proximity (Signal to reference) is <3.8mm (24ps) and maximum of 4 signal vias per single GND return via
1 - Normal | SPI | Trace Impedance is 45-50Ω ±15%
1 - Normal | SPI | Trace Spacing is > 3x dielectric (Microstrip) or > 2x dielectric (Stripline)
1 - Normal | SPI | Max trace length (delay) for MOSI/MISO/SCK/CS is: 109mm (685ps)
1 - Normal | SPI | Max total trace delay skew between SCK & MOSI/MISO/CS is 16mm (100ps)
UART |  |  |  | x
1 - Normal | UART | Routing has GND reference plane
1 - Normal | UART | Trace Impedance is 40-60Ω ±10%
1 - Normal | UART | Max PCB breakout delay is 75ps
1 - Normal | UART | Via proximity (Signal to reference) is <3.8mm (24ps) and maximum of 4 signal vias per single GND return via
1 - Normal | UART | Trace Spacing is > 4x dielectric (Microstrip) or >3x dielectric (Stripline)
1 - Normal | UART | Max trace delay is: 355mm (2268ps)
1 - Normal | UART | Max total trace delay skew between RXD to TXD is 38mm (240ps)
CAN |  |  |  | x
1 - Normal | CAN | Routing has GND or PWR reference plane
1 - Normal | CAN | If PWR, add 2x 0201 0.1uF and 2x 0402 4.7uF decoupling capacitors between PWR and GND for return current
1 - Normal | CAN | Max PCB breakout delay is 75ps
1 - Normal | CAN | Via proximity (Signal to reference) is <3.8mm (24ps) and maximum of 4 signal vias per single GND return via
1 - Normal | CAN | Trace Impedance is 50Ω ±15%
1 - Normal | CAN | Trace Spacing is > 3x dielectric (Microstrip) or > 2x dielectric (Stripline)
1 - Normal | CAN | Max trace length (delay) is: 307mm (1933ps)
1 - Normal | CAN | Max total trace length (delay) skew from RX to TX is 8mm (50ps)

## Revision_History
Revision | Date | Section | Subsection | Description of change(s)
1.0 | 4/5/23 |  |  | Initial Release