## Status
Revision | 0.3 | 2023-04-05
| High Priority | General | Reference Design Considerations | Power | USB/PEX | Ethernet | Display/Camera | Audio | I2C/SPI/CAN/UART | Debug/Strapping | Pins/EMI/ESD
Open | 0 | 0 | 0 | 0 | 0 | 0 | 0 | 0 | 0 | 0 | 1
Completed | 9 | 5 | 5 | 20 | 32 | 8 | 30 | 9 | 21 | 4 | 11
Percentage Completed | 100 | 100 | 100 | 100 | 100 | 100 | 100 | 100 | 100 | 100 | 91.67%
Design Differences | 0 | 0 | 0 | 0 | 0 | 0 | 0 | 0 | 0 | 0 | 0
Notes (Apply to each Checklist page) |  | 1. Check column has dropdown menu including Yes (meets requirement) No (does not meet requirement or is different) & Not Appl (Not applicable to design). Select item from menu.
2. Check column cells highlighted in ORANGE (not completed) or RED ("No" is indicated). If no, describe in Comments column why is requirement not met and if changes will be made to design.
3. Priority is 0 - High if the item is new & critical, or needs to be highlighted because it has a history of being overlooked
Critical Issues Found
List critical issues that are found while going through checklist

## High_Priority
Schematic Checklist (High Priority Check Item References)
|  |  | Total | 9
|  |  | Open | 0
|  |  | Completed | 9
|  |  | Percentage Completed | 100
|  |  | Design Differences | 0
Priority | Catagory | Check Item |  | Check
USB_PEX_UFS |  |  |  | x
0 - High | USB PHY | USB0_D_N/P available to be used as device for USB recovery at a minimum |  | Yes
I2C_SPI_UART |  |  |  | x
0 - High | I2C | I2C devices on same I2C interface do not have address conflicts (comparisons are done 7-bit to 7-bit format or 8-bit to 8-bit format) |  | Yes
Pins_ESD_EMI |  |  |  | x
0 - High | EMI/ESD | USB 2.0: Any EMI/ESD devices used are suitable for High Speed mode |  | Yes
0 - High | EMI/ESD | USB 3.2: Any Common-mode choke devices meet the requirements in the USB 3.2 section of the Design Guide (TDK ACM2012D-900-2P device is recommended) |  | Yes
0 - High | EMI/ESD | USB 3.2: Any ESD devices used meet requirements in USB 3.2 section (If needed, Texas Instruments TPD4E02B04DQA device is recommended) |  | Yes
0 - High | EMI/ESD | eDP/DP: Any EMI/ESD devices used are suitable for highest frequencies supported ((TI TPD4E02B04DQAR device is recommended) |  | Yes
0 - High | EMI/ESD | HDMI: Common-mode chokes are not recommended, but if used, they meet the requirements in the HDMI section of the Design Guide (TDK ACM2012D-900-2P device is recommended) |  | Yes
0 - High | EMI/ESD | HDMI: Any ESD devices used meet the requirements in the HDMI section of the Design Guide (TI TPD4E02B04DQAR device is recommended) |  | Yes
0 - High | EMI/ESD | CSI/CAMx_MCLK: Any EMI/ESD devices used are suitable for highest frequencies supported (low capacitive load: <1pf recommended) |  | Yes
x
x
x
x
x
x
x
x
x
x
x
x
x
x
x
x
x
x
x
x
x
x
x
x
x
x
x
x
x
x
x
x
x
x
x
x
x
x
x
x
x
x
x
x
x
x
x
x
x
x
x
x
x
x
x
x
x
x
x
x
x
x
x
x
x
x
x
x
x
x
x
x
x
x
x
x
x

## General
Design Checklist: Used to systematically track design review
|  |  | Total | 5
|  |  | Open | 0
|  |  | Completed | 5
|  |  | Percentage Completed | 100
|  |  | Design Differences | 0
Priority | Catagory | Check Item |  | Check
Design Checklist |  |  |  | x
| Pinmux | Pinmux |  | x
1 - Normal | Pinmux | Pin Mux spreadsheet completed to match design requirments |  | Yes
| Pinmux | Any differences for SFIO/GPIO usage compared to reference design are listed below and reviewed |  | Yes
| Schematics | Schematics |  | x
1 - Normal | Schematics | Schematics reviewed against reference design |  | Yes
1 - Normal | Schematics | Schematic symbol matches pin-out in Jetson Orin NX or Jetson Orin Nano Data Sheet or reference design |  | Yes
1 - Normal | Schematics | Any significant differences compared to reference design, not covered in Pinmux section above are listed below and carefully reviewed |  | Yes
x
x
|  | Pinmux Deviations | Comments
Unused GPIO12, PCIE1, PCIE2, PCIE3, UART0, UART1 CTS & RTS, I2C1 & 2, SPI0_CS1, SPI1, I2S0 & 1, USB1, CSI1_CLK, CSI3_CLK, HDMI_CEC
Schematic Deviations
x
x
x
x
x
x
x
x
x
x
x
x
x
x
x
x
x
x
x
x
x
x
x
x
x
x
x
x
x
x
x
x
x
x
x
x
x
x
x
x
x
x
x
x
x
x

## Ref_Design_Considerations
Schematic Checklist (Reference Design Considerations)
|  |  | Total | 5
|  |  | Open | 0
|  |  | Completed | 5
|  |  | Percentage Completed | 100
|  |  | Design Differences | 0
Priority | Catagory | Check Item |  | Check
Reference Design Considerations |  |  |  | x
1 - Normal | Ref_Design | If the button power MCU from reference design is implemented, design matches ref design exactly and firmware from DLC used. |  | Not Appl
1 - Normal | Ref_Design | If USB SuperSpeed hub circuit from reference design implemented, the same settings for the Realtek RTS5420 are used (Power enables [DPS1/2/3/4_PWR] set to be active high, Charging feature disabled, & SSC valid) |  | Not Appl
1 - Normal | Ref_Design | If PoE (Power over Ethernet) implemented, the VC power pins are routed to a power converter that converts the PoE supply to match the input requirements of the carrier board. |  | Not Appl
1 - Normal | Ref_Design | If the 40-pin header level shifters (TI TXB0108) are used, the device datasheet/app notes as well as the “Jetson Nano Developer Kit 40-Pin Expansion Header GPIO Usage Considerations Applications Note” from the DLC have been reviewed. |  | Not Appl | BUT LIKE MAYBE WE SHOULD HAVE THOSE SIGS LEVEL SHIFTED
1 - Normal | Ref_Design | The Nvidia ID EEPROM implemented on the reference design is not implemented, or if an ID EEPROM is implemented, it is used for custom purposes and has a different I2C address and/or different I2C interface. |  | Yes
x
x
x
x
x
x
x
x
x
x
x
x
x
x
x
x
x
x
x
x
x
x
x
x
x
x
x
x
x
x
x
x
x
x
x
x
x
x
x
x
x
x
x
x
x
x
x
x
x
x
x
x
x
x
x
x
x
x
x
x
x
x
x
x
x
x
x
x
x
x
x
x
x
x
x
x
x
x
x
x
x
x
x
x
x
x
x
x
x
x
x
x
x
x
x
x
x
x
x
x
x
x
x
x
x
x
x
x
x

## Power
Schematic Checklist (Power)
[7 empty] | Total | 20
[7 empty] | Open | 0
[7 empty] | Completed | 20
[7 empty] | Percentage Completed | 100
[7 empty] | Design Differences | 0
Priority | Catagory | Check Item | [5 empty] | Check
Power Supplies | [7 empty] | x
|  | Supply | Usage | V | Type | Source | Enable | x
| Orin Module | [6 empty] | x
1 - Normal | Orin Module Supplies | VDD_IN | Main supply from carrier board | 5.0 to 20 | na | carrier board | na | Yes
1 - Normal | Orin Module Supplies | PMIC_BBAT | Real-time clock supply | 1.8-3.46 | Input only | Battery or other source to supply power VDD_IN power is off. | na | Yes
| Carrier Board (General) | [6 empty] | x
1 - Normal | Carrier Board Supplies | VDD_DCIN | Main power input from AC/DC Adapter | 5-20 | FETs | AC/DC adapter | na | Not Appl
| Carrier Board (On Nvidia Jetson Orin Nano Carrier Board - Customer Designs May Vary - For Reference Only) | [6 empty] | x
1 - Normal | Carrier Board Supplies | VDD_HV/VDD_CVB | DC Jack input | 5.0 - 20.0 | DC-DC | TPS53015 | VDD_DCIN | Yes
1 - Normal | Carrier Board Supplies | VDD_IN | Power Mux | 5.0V or 5.0-20.0 | FETs | VDD_HV & VDD_5V_SYS | MODULE_ID* (select) | Yes
1 - Normal | Carrier Board Supplies | VDD_5V_SYS | Main 5.0 supply | 5.0 | DC-DC | VDD_CVB | VDD_CVB | Yes
1 - Normal | Carrier Board Supplies | VDD_3V3_SYS | Main 3.3V supply | 3.3 | DC-DC | VDD_CVB | SYS_RESET_N inactive | Yes
1 - Normal | Carrier Board Supplies | VDD_1V8 | Main 1.8V supply | 1.8 | LDO | VDD_3V3_SYS | 3V3_AO & SYS_RESET_N inactive | Yes
1 - Normal | Carrier Board Supplies | VDD_AV10_HUB | USB Hub low voltage supply | 1.0 | DC-DC | VDD_5V_SYS | na (CAM_I2C) | Not Appl
1 - Normal | Carrier Board Supplies | USB_VBUS_J32 | VBUS supply for 2x USB 3.2 type A connectors | 5.0 | Load switch | VDD_5V_SYS | USB Hub | Not Appl
1 - Normal | Carrier Board Supplies | USB_VBUS_J33 | VBUS supply for 2x USB 3.2 type A connectors | 5.0 | Load switch | VDD_5V_SYS | USB Hub | Not Appl
1 - Normal | Carrier Board Supplies | VDD_3V3_DP | DP 3.3V rail | 3.3 | Load switch | VDD_3V3_SYS | VDD_3V3_SYS | Not Appl
1 - Normal | Carrier Board Supplies | 3V3_AO | 3.3V Always-on rail for power button control. | 3.3 | LDO | VDD_5V_SYS | VDD_5V_SYS | Yes
Power Control | [7 empty] | x
1 - Normal | Control | POWER_EN is used to enable (high) or disable (low) module. 100kΩ pulldown on the module. | [5 empty] | Yes | LOOSELY SAYING YES BC FOLLOWING ANTMICRO
1 - Normal | Control | POWER_EN activated (high) only after the carrier board has ensured the module supply (VDD_IN) is valid/stable. | [5 empty] | Yes | LOOSELY SAYING YES BC FOLLOWING ANTMICRO
1 - Normal | Control | SYS_RESET* is used as enable for carrier board supplies (can also be driven low to force module reset). 1kΩ pull-up to 3.3V on the module. | [5 empty] | Yes | LOOSELY SAYING YES BC FOLLOWING ANTMICRO
1 - Normal | Control | SHUTDOWN_REQ* - when active (low), the carrier board is required to power off. ~5kΩ pull-up to VDD_IN on the module. | [5 empty] | Yes | LOOSELY SAYING YES BC FOLLOWING ANTMICRO
1 - Normal | Control | MOD_SLEEP* is connected to supplies/devices to be disabled during module sleep mode (SC7). | [5 empty] | Yes | LOOSELY SAYING YES BC FOLLOWING ANTMICRO
1 - Normal | Control | SLEEP/WAKE* is optional signal to indicate system should enter or wake from sleep mode. 100kΩ pull-up to 1.8V on the module. | [5 empty] | Yes | LOOSELY SAYING YES BC FOLLOWING ANTMICRO
1 - Normal | Control | CLK_32K_OUT is optional sleep/suspend clock for use with devices needing a clock in sleep mode (i.e. WiFi/BT). 1kΩ pull-up to 1.8V on the module. | [5 empty] | Yes | LOOSELY SAYING YES BC FOLLOWING ANTMICRO
1 - Normal | Control | MODULE_ID (GND pin 217) is strap to select between backward compatible 5V input (tied to GND on module) or wide range (5V-20V) if high (floating on module - Pull-up required on carrier board). | [5 empty] | Yes | LOOSELY SAYING YES BC FOLLOWING ANTMICRO
Power Sequencing | [7 empty] | x
| Power On | [6 empty] | x
1 - Normal | Sequencing | Carrier board provides stable VDD_IN (5.0V nomina for compatible mode or 5V to 20V nominal for extended range) that is within Data Sheet tolerances to module | [5 empty] | Yes | LOOSELY SAYING YES BC FOLLOWING ANTMICRO
1 - Normal | Sequencing | POWER_EN is activated (high) to begin module power on sequence | [5 empty] | Yes | LOOSELY SAYING YES BC FOLLOWING ANTMICRO
1 - Normal | Sequencing | Carrier board waits to power rails related to module interface pins until SYS_RESET* is deactivated (high) | [5 empty] | Yes | LOOSELY SAYING YES BC FOLLOWING ANTMICRO
| Power Off | [6 empty] | x
1 - Normal | Sequencing | POWER_EN is deactivated (low) to begin module power off sequence | [5 empty] | Yes | LOOSELY SAYING YES BC FOLLOWING ANTMICRO
1 - Normal | Sequencing | If SHUTDOWN_REQ* goes low due to thermal shutdown, sudden power loss, etc., POWER_EN must be deactuvated (low) as soon as possible. | [5 empty] | Yes | LOOSELY SAYING YES BC FOLLOWING ANTMICRO
1 - Normal | Sequencing | For sudden power loss case, VDD_IN must remain above 3.0V for at least 10mS after POWER_EN goes inactive (low) | [5 empty] | Yes | LOOSELY SAYING YES BC FOLLOWING ANTMICRO
x
x
x
x
x
x
x
x
x
x
x
x
x
x
x
x
x
x
x
x
x
x
x
x
x
x
x
x
x
x
x
x
x
x
x
x
x
x
x
x
x
x
x
x
x
x
x
x
x
x
x
x
x
x
x
x
x
x
x
x
x
x
x
x
x
x
x
x
x
x
x
x
x
x
x
x
x
x
x
x

## USB_PEX
Schematic Checklist (USB/PCIe)
|  |  | Total | 32
|  |  | Open | 0
|  |  | Completed | 32
|  |  | Percentage Completed | 100
|  |  | Design Differences | 0
Priority | Catagory | Check Item |  | Check
USB Controllers |  |  |  | x
| USB PHY | USB 2.0 PHYs |  | x
0 - High | USB PHY | USB0_D_N/P available to be used as device for USB recovery at a minimum |  | Yes
1 - Normal | USB PHY | VBUS from connects to load switch (if host supported) and through level shifter to GPIO00 (USB0_VBUS_EN0 - 1.8V) on the module. |  | Yes
1 - Normal | USB PHY | USB[2:0]_D_N/P connected to D-/D+ pins on USB 2.0 connector/device. |  | Yes
| USB PHY | USB 3.2 PHYs |  | x
1 - Normal | USB PHY | USBSS_RX_N/P (P0), DP0_TXD0_N/P (USB SS RX P1), DP0_TXD2_N/P (USB SS RX P2), connected to RX-/+ pins on USB 3.2 connectorthrough 0.1uF series capacitors if directly connected to device. |  | Yes
1 - Normal | USB PHY | USBSS_TX_N/P (P0), DP0_TXD1_N/P (USB SS TX P1), DP0_TXD3_N/P (USB SS TX P2) connected to TX-/+ pins on USB 3.2 conn., device, hub, etc. through 0.1uF series capacitors. |  | Yes
PCIe Controllers |  |  |  | x
| PEX | PEX (PCIe) |  | x
1 - Normal | PEX | PCIe Controller #0 (supports up to x4) |  | Yes
1 - Normal | PEX | PCIE0_TX0/RX0 used for 3.3V single-lane device/connector |  | Not Appl
1 - Normal | PEX | PCIE0_TX[1:0]/RX[1:0] used for 3.3V 2-lane device/connector |  | Not Appl
1 - Normal | PEX | PCIE0_TX[3:0]/RX[3:0] used for 3.3V 4-lane device/connector |  | Yes
1 - Normal | PEX | Reference clock used for PCIe is PCIE0_CLK1_N/P (output for Root Port, Input for Endpoint). |  | Yes
1 - Normal | PEX | PCIE0_CLKREQ* & PCIE0_RST* (Clock Request & Reset - output for Root Port, Input for Endpoint). Pull-ups are provided on the module |  | Yes
1 - Normal | PEX | PCIe Controller #1 (supports up to x1) |  | Not Appl
1 - Normal | PEX | PCIE1_TX0/RX0 used for 3.3V single-lane device/connector |  | Not Appl
1 - Normal | PEX | Reference clock used for PCIe is PCIE1_CLK_N/P |  | Not Appl
1 - Normal | PEX | Clock Request and Reset for PCIe is PCIE1_CLKREQ* and PCIE1_RST*. Pull-ups are provided on the module |  | Not Appl
1 - Normal | PEX | PCIe Controller #2 (supports up to x2) |  | Not Appl
1 - Normal | PEX | CSI4_D2/D0_N/P (PCIE2_RX0/TX0_N/P) used for 3.3V single-lane device/connector |  | Not Appl
1 - Normal | PEX | CSI4_D1/D3_N/P (PCIE2_RX1/TX1_N/P) used for Lane 1 and CSI4_D2/D0_N/P (PCIE2_RX0/TX0_N/P) used for lane 0 of 3.3V 2-lane device/connector |  | Not Appl
1 - Normal | PEX | Reference clock used for PCIe is CSI4_CLK_N/P (PCIE2_CLK_N/P). |  | Not Appl
1 - Normal | PEX | Clock Request & Reset are SDMMC_DAT1 (PCIE2_CLKREQ*) & SDMMC_DAT0 (PCIE2_RST*) respectively. Pull-ups are provided on the module. |  | Not Appl
1 - Normal | PEX | PCIe Controller #3 (supports up to x1 if PCIe Controller #2 used as x1) |  | Not Appl
1 - Normal | PEX | CSI4_D1/D3_N/P (PCIE2_RX1/TX1_N/P) used for 3.3V single-lane device/connector |  | Not Appl
1 - Normal | PEX | Reference clock used for PCIe is SDMMC_CMD (PCIE3_CLK_N) SDMMC_CLK (PCIE3_CLK_P). |  | Not Appl
1 - Normal | PEX | Clock Request & Reset are SDMMC_DAT3 (PCIE3_CLKREQ*), SDMMC_DAT2 (PCIE3_RST*) respectively. Pull-ups are provided on the module. |  | Not Appl
1 - Normal | PEX | Common |  | Yes
1 - Normal | PEX | TX_N/P connected to matching pins on connector, or RX_N/P on device on the carrier board through 0.22uF series capacitors. |  | Yes
1 - Normal | PEX | RX_N/P connected to matching pins on connector, or TX_N/P on device on the carrier board 0.22uF series capacitors if directly connected to device. |  | Yes
1 - Normal | PEX | PCIE_WAKE* connected to WAKE pins on devices/connectors. Pull-up is provided on the module. |  | Yes
Unused USB/PCIe Pins & Interfaces |  |  |  | x
1 - Normal | Unused | USB[2:1]_D_N/P: Leave NC any unused pins |  | Yes
1 - Normal | Unused | PCIE[3:0]_TXx_N/P, USB SS_TX_N/P: Leave NC any unused TX lines |  | Yes
1 - Normal | Unused | PCIE[3:0]_RXx_N/P, USB SS_RX_N/P: Leave NC any unused RX lanes |  | Yes
1 - Normal | Unused | PCIE[3:0]_CLKx_N/P: Leave NC if not used |  | Yes
x
x
x
x
x
x
x
x
x
x
x
x
x
x
x
x
x
x
x
x
x
x
x
x
x
x
x
x
x
x
x
x
x
x
x
x
x
x
x
x
x
x
x
x
x
x
x
x
x
x
x
x
x
x
x
x
x
x
x
x
x
x
x
x
x
x
x
x
x
x
x
x
x
x
x
x
x
x
x
x
x
x
x
x
x
x
x
x
x
x
x
x
x
x
x
x

## Ethernet
Schematic Checklist (Ethernet)
|  |  | Total | 8
|  |  | Open | 0
|  |  | Completed | 8
|  |  | Percentage Completed | 100
|  |  | Design Differences | 0
Priority | Catagory | Check Item |  | Check
Ethernet |  | _ |  | x
1 - Normal | Ethernet | GBE_MD[3:0] connect to matching pins on Magnetics. |  | Yes
1 - Normal | Ethernet | GBE_LED_ACT (GBE activity) connects through current limiting resistor to Yellow LED cathode on RJ45 connector. |  | Yes
1 - Normal | Ethernet | Yellow LED anode on RJ45 connector connects to 3.3V |  | Yes
1 - Normal | Ethernet | GBE_LED_LINK (GBE Link) connects through current limiting resistor to Green LED cathode on RJ45 connector. |  | Yes
1 - Normal | Ethernet | Green LED anode on RJ45 connector connects to 3.3V |  | Yes
1 - Normal | Ethernet | Shield GND on connector thed to main GND through multiple 0.05ohm resistors & 100pF cap (see reference design) |  | Yes | LAST VERIFICATION MIGHT BE REQUIRED
Unused Ethernet Interface Pins |  |  |  | x
1 - Normal | Unused | GBE_MDIx: Leave NC if not used |  | Not Appl
1 - Normal | Unused | GBE_LED_LINK, GBE_LED_ACT: Leave NC if not used |  | Not Appl
x
x
x
x
x
x
x
x
x
x
x
x
x
x
x
x
x
x
x
x
x
x
x
x
x
x
x
x
x
x
x
x
x
x
x
x
x
x
x
x
x
x
x
x
x
x
x
x
x
x
x
x
x
x
x
x
x
x
x
x
x
x
x
x
x
x
x
x
x
x
x
x
x
x
x
x
x
x
x
x
x
x
x
x
x
x
x
x
x
x
x

## Disp_Cam
Schematic Checklist (Display & Camera)
|  |  | Total | 30
|  |  | Open | 0
|  |  | Completed | 30
|  |  | Percentage Completed | 100
|  |  | Design Differences | 0
Priority | Catagory | Check Item |  | Check
Display |  |  |  | x
| Display eDP | eDP/DP |  | x
1 - Normal | Display eDP | DP1_TXD[3:0]_P/N connected through 0.1uF series capacitor to eDP panel/connector through AC caps (Module TXD0/1/2/3 connects to DP Lane 0/1/2/3 |  | Yes
1 - Normal | Display eDP | DP1_AUX_P/N connected to Aux Lane of eDP panel/connector through through 0.1uF series capacitors. |  | Yes
|  | DP1_AUX_P has 100KΩ pulldown. DP2_AUX_CH_N has 100KΩ pull-up to VDD_3V3_DP (DP supply from load switch). |  | Yes
1 - Normal | Display eDP | DP1_HPD (if used ) connected to non-inverting level shifter |  | Yes | APPLIED LOSELY BC ANTMICRO
1 - Normal | Display eDP | After level shifter, 100kΩ resistor to GND, series 100kΩ resistor, then to HPD pin of panel/connector. |  | Yes | APPLIED LOSELY BC ANTMICRO
| Display HDMI | HDMI |  | x
1 - Normal | Display HDMI | DP1_TX3_P/N connected to C+/C– pins through series 0.1uF capacitors (ACCAP). |  | Not Appl
1 - Normal | Display HDMI | DP1_TX[2:0]_P/N connected to D[0:2]+/– pins through series 0.1uF capacitors (ACCAP). (See DP/HDMI Pin Mapping table). |  | Not Appl
|  | After DP1_TXD[3:0]_N/P passes throuhg ACCAP, 499Ω resistors (RPD) to choke/trace to FET to GND then to 0Ω series resistor to connector. |  | Not Appl
1 - Normal | Display HDMI | FET above enabled when system is on not in sleep mode (MOD_SLEEP* inactive). |  | Not Appl
1 - Normal | Display HDMI | DP1_HPDconnects to 10kΩ pull-up to VDD_1V8, level shifter to 100kΩ resistor to GND, series 100kΩ resistor, and to HPD pin on HDMI connector. |  | Not Appl
1 - Normal | Display HDMI | Level shifter above connects to HDMI HPD pin through 100kΩ series resistor (Connector side). 100kΩ PD to GND between level shifter & series resistor. |  | Not Appl
1 - Normal | Display HDMI | HPD Level shifter direction points towards module HPD pin . |  | Not Appl
1 - Normal | Display HDMI | HDMI_CEC connected to CEC on HDMI Connector through gating circuitry. |  | Not Appl
1 - Normal | Display HDMI | DP1_AUX_P/N (DDC_SCL/SDA) have 10KΩ pull-ups to VDD_3V3, then pass through level shifter. |  | Not Appl
1 - Normal | Display HDMI | After level shifter, 1.8kΩ pull-ups to VDD_5V0_HDMI_CON (HDMI supply from load switch) then to corresponding pins of HDMI Connector. |  | Not Appl
1 - Normal | Display HDMI | HDMI 5V Supply (VDD_5V0_HDMI_CON) connected to +5V on HDMI Connector. |  | Not Appl
1 - Normal | Display HDMI | See HDMI section for Common Mode Choke requirements if this is required (not recommended unless EMI issues seen). |  | Not Appl
1 - Normal | Display HDMI | See HDMI section for ESD requirements. TI TPD4E02B04DQAR device is recommended. |  | Not Appl
Video Input |  |  |  | x
| Camera CSI | CSI Cameras |  | x
1 - Normal | Camera CSI | CSI[3:0]_CLK_N/P connected to clock pins of camera. See Table 6‑3 for details |  | Yes
1 - Normal | Camera CSI | CSI[3:0]_D[1:0]_N/P connected to data pins of camera. See Table 6‑3 for details |  | Yes | WHAT IS TABLE 6-3
1 - Normal | Camera CSI | CAM_I2C_SCL/SDA connected to I2C SCL and SDA pins of imager (pulled to 3.3V on the module with 2.2kΩ resistors). |  | Yes
1 - Normal | Camera CSI | CAM[1:0]_MCLK connected to Camera reference clock inputs. |  | Yes
1 - Normal | Camera CSI | CAM[1:0]_PWDN connected to power-down pins on camera(s) or used as GPIO for other purposes. |  | Yes
Unused Display/Camera Interfaces |  |  |  | x
| Unused | Display - eDP/DP/HDMI |  | x
1 - Normal | Unused | DP1_TXD[3:0]_P/N: Leave NC any unused lanes |  | Not Appl
1 - Normal | Unused | DP1_AUX_CH_P/N: Leave NC if not used |  | Not Appl
1 - Normal | Unused | DP1_HPD: Leave NC if not used |  | Not Appl
1 - Normal | Unused | HDMI_CEC: Leave NC if not used |  | Yes
| Unused | Video Input |  | x
1 - Normal | Unused | CSIx_CLK_N/P: Leave NC any unused CSI Clock lanes |  | Yes
1 - Normal | Unused | CSIx_Dx_N/P: Leave NC any unused CSI Data lanes |  | Not Appl
1 - Normal | Unused | CAM[1:0]_MCLK, CAM[1:0]_PWDN left NC if unused for camera interface or other supported purposes. |  | Not Appl
x
x
x
x
x
x
x
x
x
x
x
x
x
x
x
x
x
x
x
x
x
x
x
x
x
x
x
x
x
x
x
x
x
x
x
x
x
x
x
x
x
x
x
x
x
x
x
x
x
x
x
x
x
x
x
x
x
x
x
x
x
x
x
x
x
x
x
x
x
x
x
x
x
x
x
x
x
x
x
x
x
x
x
x
x
x
x
x

## Audio
Schematic Checklist (Audio)
|  |  | Total | 9
|  |  | Open | 0
|  |  | Completed | 9
|  |  | Percentage Completed | 100
|  |  | Design Differences | 0
Priority | Catagory | Check Item |  | Check
Audio |  |  |  | x
1 - Normal | Audio | I2S0 or I2S1 used for Audio Codec if present in design. |  | Not Appl
1 - Normal | Audio | I2S0 or I2S1 used for BT if present in design. |  | Not Appl
1 - Normal | Audio | I2Sx_CLK Connect to I2S/PCM CLK pin of audio device. |  | Not Appl
1 - Normal | Audio | I2Sx_FS (LRCK) Connect to Left/Right Clock (or equiv) pin of audio device. |  | Not Appl
1 - Normal | Audio | I2Sx_DOUT Connect to Data Input pin of audio device. |  | Not Appl
1 - Normal | Audio | I2Sx_DIN Connect to Data Output pin of audio device. |  | Not Appl
1 - Normal | Audio | GPIO09 connects to clock pin of Audio Codec. |  | Not Appl
1 - Normal | Audio | Available GPIO connected to interrupt pin of audio codec (wake capable GPIO used if this is required). |  | Not Appl
Unused Audio Interface Pins |  |  |  | x
1 - Normal | Unused | Leave NC any unused pins. |  | Yes
x
x
x
x
x
x
x
x
x
x
x
x
x
x
x
x
x
x
x
x
x
x
x
x
x
x
x
x
x
x
x
x
x
x
x
x
x
x
x
x
x
x
x
x
x
x
x
x
x
x
x
x
x
x
x
x
x
x
x
x
x
x
x
x
x
x
x
x
x
x
x
x
x
x
x
x
x
x
x
x
x
x
x
x
x
x
x
x
x
x
x
x
x
x
x
x
x
x
x
x
x
x
x
x
x
x
x
x
x

## I2C_SPI_CAN_UART
Schematic Checklist (I2C, SPI, CAN & UART Interfaces)
|  |  | Total | 21
|  |  | Open | 0
|  |  | Completed | 21
|  |  | Percentage Completed | 100
|  |  | Design Differences | 0
Priority | Catagory | Check Item |  | Check
I2C, SPI & UART |  |  |  | x
| I2C | I2C |  | x
0 - High | I2C | I2C devices on same I2C interface do not have address conflicts (comparisons are done 7-bit to 7-bit format or 8-bit to 8-bit format) |  | Yes
1 - Normal | I2C | I2C0_SCL/SDA, I2C1_SCL/SDA and CAM_I2C_SCL/SDA are used for 3.3V devices (or level shifters employed) and do not have pull-ups on the carrier board since the devices are pulled to 3.3V on the module with 2.2kΩ resistors (I2C1 and CAM_I2C) or 1.5kΩ resistors (I2C0). |  | Yes
1 - Normal | I2C | I2C2_SCL/SDA is used for 1.8V devices (or level shifters employed) and does not have pull-ups on the carrier board since the devices are pulled to 1.8V on the module with 2.2kΩ resistors. |  | Not Appl
|  | Ensure any level shifters meet the correct voltage levels (Vol/Voh compatible with Vil/Vih on both sides). |  | Not Appl
1 - Normal | I2C | Devices on I2C0 do not use address 7'h40 which is used for the power monitor on the module. |  | Yes
1 - Normal | I2C | Devices on I2C2 do not use address 7'h50 which is used for the ID EEPROM on the module. |  | Not Appl
1 - Normal | I2C | Pull-up resistors are provided on the non-module side of any level shifters. |  | Not Appl | INTERESTING if LEVEL SHIFTERS added
1 - Normal | I2C | Pull-up resistor values after any level shifters are based on frequency/load (check I2C Spec) |  | Not Appl | INTERESTING if LEVEL SHIFTERS added
1 - Normal | I2C | I2C[2:0]_SCL/SDA and CAM_I2C_SCL/SDA pins connect to SCL/SDA pins of devices |  | Yes
1 - Normal | I2C | Recommendation: I2C signals routed to M.2 Key E/M sockets have 0Ω series resistors to allow the I2C interface to be disconnected. Some non-compliant cards can cause I2C conflicts with other devices using the connected I2C bus. |  | Yes
| SPI | SPI |  | x
1 - Normal | SPI | SPI[1:0]_CLK connected to peripheral CLK pin(s) |  | Yes
1 - Normal | SPI | SPI[1:0]_MOSI connected to slave peripheral MOSI pin(s) |  | Yes
1 - Normal | SPI | SPI[1:0]_MISO connected to slave peripheral MISO pin(s) |  | Yes
1 - Normal | SPI | SPI[1:0]_CS[1:0]* connected one CS pin per SPI IF to each slave peripheral CS pin on the interface |  | Yes
| CAN | CAN |  | x
1 - Normal | CAN | CAN_DOUT connected to input data (RX) pins of respective CAN device |  | Not Appl
1 - Normal | CAN | CAN_DIN connected to output data (TX) pin of respective CAN device |  | Not Appl
| UART | UART |  | x
1 - Normal | UART | UARTx_TX connects to Peripheral RX pin of device |  | Yes | COPIED DESIGN SO SHOULD BE GOOD
1 - Normal | UART | UARTx_RX connects to Peripheral TX pin of device |  | Yes | COPIED DESIGN SO SHOULD BE GOOD
1 - Normal | UART | UARTx_CTS_N connects to Peripheral RTS_N pin of device |  | Not Appl
1 - Normal | UART | UARTx_RTS_N connects to Peripheral CTS_N pin of device |  | Not Appl
Unused I2C, SPI, CAN or UART Interface Pins |  |  |  | x
1 - Normal | Unused | Leave NC any unused pins |  | Yes
x
x
x
x
x
x
x
x
x
x
x
x
x
x
x
x
x
x
x
x
x
x
x
x
x
x
x
x
x
x
x
x
x
x
x
x
x
x
x
x
x
x
x
x
x
x
x
x
x
x
x
x
x
x
x
x
x
x
x
x
x
x
x
x
x
x
x
x
x
x
x
x
x
x
x
x
x
x
x
x
x
x
x
x
x
x
x
x
x
x
x
x
x
x
x

## Debug_Strapping
Schematic Checklist (Debug Interfaces & Pin Strapping)
|  |  | Total | 4
|  |  | Open | 0
|  |  | Completed | 4
|  |  | Percentage Completed | 100
|  |  | Design Differences | 0
Priority | Catagory | Check Item |  | Check
Debug |  |  |  | x
| UART | Debug UART(s) |  | x
1 - Normal | UART | UART2 is available as a 2-pin UART for debug purposes |  | Yes
1 - Normal | UART | If level shifter is implemented on UART2, 100kΩ pull-ups on CTS/RX on the non-module side of the level shifter are required to keep inputs from floating. |  | Not Appl | RESPECTING ANTMICRO SCHEMATIC
Strapping |  |  |  | x
1 - Normal | Strapping | FORCE_RECOVERY_N: (RCM0 - Recovery Mode strap). High for normal boot, Low while powering system on selects force recovery mode. |  | Yes
1 - Normal | Strapping | UART0_TXD, UART0_RTS, and UART1_TXD are associated with SoC straps and have buffers on-module to maintain the strap levels during boot. These pins are used as outputs only if used for GPIOs. |  | Yes
x
x
x
x
x
x
x
x
x
x
x
x
x
x
x
x
x
x
x
x
x
x
x
x
x
x
x
x
x
x
x
x
x
x
x
x
x
x
x
x
x
x
x
x
x
x
x
x
x
x
x
x
x
x
x
x
x
x
x
x
x
x
x
x
x
x
x
x
x
x
x
x
x
x
x
x
x
x
x
x
x
x
x
x
x
x
x
x
x
x
x
x
x
x
x
x
x
x
x
x
x
x
x
x
x
x
x
x
x
x
x
x
x
x
x
x
x
x
x
x
x
x
x
x

## Pins_EMI_ESD
Schematic Checklist: (Pins, ESD, ESD & 699-Pin Connector)
|  |  | Total | 12
|  |  | Open | 1
|  |  | Completed | 11
|  |  | Percentage Completed | 91.67%
|  |  | Design Differences | 0
Priority | Catagory | Check Item |  | Check
Pin Selection |  |  |  | x
1 - Normal | Pins | Pinmux completed including GPIO usage (direction, initial state, Ext. PU/PD resistors, Deep Sleep state).
1 - Normal | Pins | SFIO usage matches reference platform where possible. |  | Yes
1 - Normal | Pins | Each SFIO function assigned to only one pin, even if function selected in Pinmux registers is not used or pin used as GPIO |  | Yes
1 - Normal | Pins | GPIO usage matches reference platform where possible. |  | Yes
1 - Normal | Pins | Connected devices are compatible with the VIL/VIH & VOL/VOH specifications in the Jetson Orin NX or Jetson Orin Nano Data Sheet |  | Yes
ESD/EMI |  |  |  | x
0 - High | EMI/ESD | USB 2.0: Any EMI/ESD devices used are suitable for High Speed mode |  | Yes
0 - High | EMI/ESD | USB 3.2: Any Common-mode choke devices meet the requirements in the USB 3.2 section of the Design Guide (TDK ACM2012D-900-2P device is recommended) |  | Yes
0 - High | EMI/ESD | USB 3.2: Any ESD devices used meet requirements in USB 3.2 section (If needed, Texas Instruments TPD4E02B04DQA device is recommended) |  | Yes
0 - High | EMI/ESD | eDP/DP: Any EMI/ESD devices used are suitable for highest frequencies supported ((TI TPD4E02B04DQAR device is recommended) |  | Not Appl
0 - High | EMI/ESD | HDMI: Common-mode chokes are not recommended, but if used, they meet the requirements in the HDMI section of the Design Guide (TDK ACM2012D-900-2P device is recommended) |  | Not Appl
0 - High | EMI/ESD | HDMI: Any ESD devices used meet the requirements in the HDMI section of the Design Guide (TI TPD4E02B04DQAR device is recommended) |  | Not Appl
0 - High | EMI/ESD | CSI/CAMx_MCLK: Any EMI/ESD devices used are suitable for highest frequencies supported (low capacitive load: <1pf recommended) |  | Yes
x
x
x
x
x
x
x
x
x
x
x
x
x
x
x
x
x
x
x
x
x
x
x
x
x
x
x
x
x
x
x
x
x
x
x
x
x
x
x
x
x
x
x
x
x
x
x
x
x
x
x
x
x
x
x
x
x
x
x
x

## Revision History
Revision | Date | Worksheet(s) Changed | Section | Subsection | Description of change(s)
0.1 | 2022-04-07 |  |  |  | Initial Draft
0.2 | 2022-09-30 | General |  |  | Added Orin Nano or changed from Jetson Orin NX to Orin Module
" | " | Power | Power Supplies | Carrier Board Supplies | Updated title to include Xavier NX which is the reference design
" | " | " | Power Control |  | Updated MODULE_ID description
" | " | " | Power Sequencing | Power On | Updated SYS_RESET* description
" | " | " | " | Power Off | Updated SHUDOWN_REQ* description
" | " | I2C_SPI_CAN_UART | I2C |  | Updated on-module pull-up values for I2C1, I2C2, and CAM_I2C.
" | " | Pins_EMI_ESD | EMI_ESD |  | Updated recommended ESD device for HDMI
" | " | Debug_Strapping | Strapping |  | Added check for UART pins associated with SoC straps with on-module buffers
0.3 | 2023-04-05 | Power | Carrier Board (On Nvidia Carrier Board) |  | Updated to match Orin Nano DevKit carrier board instead of Xavier NX DevKit carrier board
" | " | I2C_SPI_CAN_UART | I2C |  | Added on-module I2C usage conflict cautions.
" | " | I2C_SPI_CAN_UART | I2C |  | Added check that any I2C level shifters meet the voltage requirements (Vol/Voh & Vil/Vih)
" | " | USB_PEX |  |  | Updated checks for AC caps on USB & PCIe, eliminating need for references to Signal_Term sheet.
" | " | Disp_Cam |  |  | Updated some checks for AC caps, level shifters, pull-ups, series resistor, etc, connections for DP & HDMI